Wunder Weather Station
Revision B.1 Base Board connections
Sun
Input
USB &
Power
Rain
Input
Inputs &
Alarms
COM extension
(unused)
Remote control
output
 Aux Analog
 Inputs
ISP
connector
IO expansion
(unused)
Air-data
Sensor Input
CAT5 cable to
Wind, Rain
 & Sun Sensor
5V output for
aspiration fan
Alternate 5V
Regulated Power input
WiFi
Module