## Sheet1 (2)
| Main Board |  |  |  | Main Board
Qty | Value | Device | Package | Parts | Description | PN_ DigiKey | X1 | X10 | X100 | Alt Vendor
3 | FE10-1 | FE10-1 | FE10 | SV1, SV2, SV3 | FEMALE HEADER | S7043-ND | 0.83 | 6.86 |  |  |  | 2.49 | 20.58 | 0
1 | PINHD-1X6 | PIKIT2_PRG | 1X06_PIKIT | JP1 | PIN HEADER | 609-3272-ND | 0.33 | 3.09 |  |  |  | 0.33 | 3.09 | 0
4 | PINHD-1X3 | PINHD-1X3 | 1X03 | FAN, I2C1, SUN, UART1 | PIN HEADER | 609-3461-ND | 0.15 | 1.45 |  |  |  | 0.6 | 5.8 | 0
9 | 0.1uF | C-USC0805 | C0805 | C2, C4, C5, C6, C8, C13, C16, C17, C18 | CAPACITOR, American symbol | 478-1395-1-ND | 0.1 | 0.48 | 2.2 |  |  | 0.9 | 4.32 | 19.8
0 | 0o | R-US_R0603 | R0603 | R19, R20 | RESISTOR, American symbol | Not filled-- jumper | [5 empty] | 0 | 0 | 0
1 | 330uF/6V | CPOL-USR SMC_D | SMC_D | C7 | POLARIZED CAPACITOR, American symbol | 478-3955-1-ND | 1.91 | 15.95 |  |  |  | 1.91 | 15.95 | 0
4 | 10k | R-US_R0603 | R0603 | R3, R4, R11, R12 | RESISTOR, American symbol | 311-10.0KHRCT-ND | 0.1 |  | 0.63 |  |  | 0.4 | 0 | 2.52
1 | 22uF/10V | CPOL-USSMCB | SMC_B | C12 | POLARIZED CAPACITOR, American symbol | 493-2357-1-ND | 0.56 | 4.69 |  |  |  | 0.56 | 4.69 | 0
3 | 120o | R-US_R0603 | R0603 | R1, R2, R14 | RESISTOR, American symbol | 311-120GRCT-ND | 0.1 |  | 0.48 |  |  | 0.3 | 0 | 1.44
1 | 14k | R-US_R0603 | R0603 | R8 | RESISTOR, American symbol | 311-14.0KHRCT-ND | 0.1 |  | 0.63 |  |  | 0.1 | 0 | 0.63
5 | 1k | R-US_R0603 | R0603 | R7, R9, R16, R17, R18 | RESISTOR, American symbol | 311-1.0KGRCT-ND | 0.1 |  | 0.48 |  |  | 0.5 | 0 | 2.4
1 | 2.2uF | C-USC0805 | C0805 | C11 | CAPACITOR, American symbol | 445-3459-1-ND | 0.13 | 0.9 |  |  |  | 0.13 | 0.9 | 0
2 | 2.2uF | C-USC0805 | C0805 | C9, C10 | CAPACITOR, American symbol | 445-3459-1-ND | 0.13 | 0.9 |  |  |  | 0.26 | 1.8 | 0
2 | 22p | C-USC0603 | C0603 | C14, C15 | CAPACITOR, American symbol | 445-1273-1-ND | 0.1 | 0.3 |  |  |  | 0.2 | 0.6 | 0
1 | 22uF/10v | CPOL-USR/SMC_B | SMC_B | C1 | POLARIZED CAPACITOR, American symbol | 493-2357-1-ND | 0.56 | 4.69 |  |  |  | 0.56 | 4.69 | 0
1 | 25LC512 | 25LC080SN | SO-08 | U2 | Serial EEPROM 4K/ 8K , SPI bus | 25LC512-I/SN-ND | 2.6 | 18.6 |  |  |  | 2.6 | 18.6 | 0
2 | 26.1K | R-US_R0603 | R0603 | R6, R10 | RESISTOR, American symbol | 311-26.1KHRCT-ND | 0.1 |  | 0.63 |  |  | 0.2 | 0 | 1.26
1 | 3.3v | LD29150 xx | DPACK | IC1 | VOLTAGE REGULATOR | 497-1496-1-ND | 1.57 | 13.88 |  |  |  | 1.57 | 13.88 | 0
1 | 32Khz | CRYSTALTC26V | TC26V | Q1 | CRYSTAL | 300-8402-ND | 1.05 | 9 |  |  |  | 1.05 | 9 | 0
2 | 4.7k | R-US_R0603 | R0603 | R13, R15 | RESISTOR, American symbol | 311-4.70KHRCT-ND | 0.1 | 0.1 | 0.48 |  |  | 0.2 | 0.2 | 0.96
1 | 4.7uF | CpoulUS SMC_A | SMC_A | C3 | CAPACITOR, American symbol | 399-3696-1-ND | 0.34 | 2.94 |  |  |  | 0.34 | 2.94 | 0
1 | 6.8k | R-US_R0603 | R0603 | R5 | RESISTOR, American symbol | 311-6.80KHRCT-ND | 0.1 | 0.1 | 0.63 |  |  | 0.1 | 0.1 | 0.63
1 | B140 | SCHOTTKY-DIODESMD | SMB | D1 | Schottky Diode | 641-1111-1-ND | 0.42 | 3.31 |  |  |  | 0.42 | 3.31 | 0
1 | CP2104-GM | CP2104-GM | QFN24_4X4 | U1 | USB /uart | 336-2008-5-ND | 1.91 | 1.8 |  |  |  | 1.91 | 1.8 | 0
1 | FE06-1 | FE06-1 | FE06 | ANA |  | S7004-ND | 0.67 | 5.22 |  |  |  | 0.67 | 5.22 | 0
1 | M05X22X5FE | M05X22X5FE | 2X5FEMALE | J6 | Header 5x2 | S7108-ND | 0.87 | 7.21 |  |  |  | 0.87 | 7.21 | 0
1 | MA1X06 | MA1X06 | 1X06 | J5 |  | 609-3272-ND | 0.33 | 3.09 |  |  |  | 0.33 | 3.09 | 0
1 | MINI-USB-32005-301 | MINI-USB-32005-301 | 32005-301 | USB | MINI USB-B Conector | ED2992CT-ND | 0.68 | 6.14 |  |  |  | 0.68 | 6.14 | 0
1 | PIC24FJ128GA008 | PIC24FJ128GA008 | TQFP80-12X12 | U3 | 80pin 16-Bit Flash Microcontrollers | PIC24FJ128GA008-I/PT-ND5.2 | 5.2 | 38.9 |  | FUT: 3.89@10 | FUT: 4.09@1 | 5.2 | 38.9 | 0
0 | PIC24FJ256GA108 | PIC24FJ256GA108 |  |  | Alernate MCY 256K | PIC24FJ256GA108-I/PT-ND7.42 | 7.42 | 58.4 |  | FUT: 5.84@1, 5.55@10 |  | 0 | 0 | 0
1 | 25LC512 | EEprom 512kbit | SOIC8 | U2 |  | 25LC512-I/SN-ND | 2.6 | 17 |  |  |  | 2.6 | 17 | 0
1 | RJ45-8VERT | RJ45-8VERT | RJ45_VERT | J1 | RJ45 Jack | AE10396-ND | 0.8 | 7.47 |  |  |  | 0.8 | 7.47 | 0
2 | SWITCH-MOMENTARY-2SMD | SWITCH-MOMENTARY-2SMD | TACTILE_SWITCH_SMD | S1, S2 |  | P12955SCT-ND | 0.4 | 3.74 |  |  |  | 0.8 | 7.48 | 0
1 | ambr | LEDCHIP-LED0603 | CHIP-LED0603 | L4 | LED | 475-2558-1-ND | 0.09 | 0.78 |  |  |  | 0.09 | 0.78 | 0
2 | grn | LEDCHIP-LED0603 | CHIP-LED0603 | L2, L5 | LED | 475-1409-1-ND | 0.09 | 0.74 |  |  |  | 0.18 | 1.48 | 0
2 | red | LEDCHIP-LED0603 | CHIP-LED0603 | L1, L3 | LED | 475-2512-1-ND | 0.09 | 0.78 |  |  |  | 0.18 | 1.56 | 0
1 | FAN 12V/5V | Fan 92x92 mm |  |  |  | 259-1468-ND | 2.69 | 24.64 |  |  |  | 2.69 | 24.64 | 0
[12 empty] | 0 | 0 | 0
WiFi |  |  |  |  | WiFi
Qty | Value | Device | Package | Parts | Description
2 | 0.1uF | C-USC0805 | C0805 | C1, C2 | CAPACITOR, American symbol | 478-1395-1-ND | 0.1 | 0.48 | 2.2 |  |  | 0.2 | 0.96 | 4.4
1 | 10K | R-US_R0603 | R0603 | R2 | RESISTOR, American symbol | 311-10.0KHRCT-ND | 0.1 | 0.1 | 0.48 |  |  | 0.1 | 0.1 | 0.48
1 | 4.7K | R-US_R0603 | R0603 | R1 | RESISTOR, American symbol | 311-4.70KHRCT-ND | 0.1 | 0.1 | 0.48 |  |  | 0.1 | 0.1 | 0.48
1 | 4.7uF | CPOL-USR/2012-12R | R/2012-12R | C3 | POLARIZED CAPACITOR, American symbol | 399-3696-1-ND | 0.34 | 2.94 |  |  |  | 0.34 | 2.94 | 0
1 | M05X2 | M05X2 | 2X5-RA-HEADER | JP1 | Header 5x2 | 609-3410-ND | 0.38 | 3.56 |  |  |  | 0.38 | 3.56 | 0
1 | MRF24WB0MA | MR24WB0MA | MRF24W | M1 | Mirochip/ZeroG Wifi module | MRF24WB0MB/RM-ND | 26.1 | 19.2 |  | New: 23.10 | Fut: 19.20 | 26.1 | 19.2 | 0
[12 empty] | 0 | 0 | 0
PWR distribution |  |  |  |  | PWR distribution
Qty | Value | Device | Package | Parts | Description
2 |  | PINHD-1X3 | 1X03 | RAIN_COUNT, SUN | PIN HEADER | 609-3461-ND | 0.15 | 1.45 |  |  |  | 0.3 | 2.9 | 0
1 | MINI-USB-32005-301 | MINI-USB-32005-301 | 32005-301 | USB | MINI USB-B Conector | ED2992CT-ND | 0.68 | 6.14 |  |  |  | 0.68 | 6.14 | 0
2 | RJ45-8VERT | RJ45-8VERT | RJ45_VERT | J1, J2 | RJ45 Jack | AE10396-ND | 0.8 | 7.47 |  |  |  | 1.6 | 14.94 | 0
0 | RJ45-8HOR | RJ45-8HOR | RJ45-8HOR | J1.J2 | RJ45 Jack Horizontal | AE10384-ND | 0.69 | 6.45 |  |  |  | 0 | 0 | 0
Wind tree distributor |  |  |  |  | Wind tree distributor
Qty | Value | Device | Package | Parts | Description
0 | PINHD-1X3 | PINHD-1X3 | 1X03 | SUN, WIND_COUNT, WIND_DIR | PIN HEADER | 609-3461-ND | 0.15 | 1.45 |  |  |  | 0 | 0 | 0
1 | RJ45-8VERT | RJ45-8VERT | RJ45_VERT | J1 | RJ45 Jack | AE10396-ND | 0.8 | 7.47 |  |  |  | 0.8 | 7.47 | 0
[12 empty] | 0 | 0 | 0
Wind Direction Encoder |  |  |  |  | Wind_ Encoder
Qty | Value | Device | Package | Parts | Description
3 | 1uF | C-USC0805K | C0805K | C1, C2, C5 | CAPACITOR, American symbol | 490-5320-1-ND | 0.35 | 3.05 |  |  |  | 1.05 | 9.15 | 0
1 | 330uF/6.3V | CPOL-USSMCD | SMC_D | C6 | POLARIZED CAPACITOR, American symbol | 478-3955-1-ND | 1.91 | 15.95 |  |  |  | 1.91 | 15.95 | 0
1 | 6.8K | R-US_M0805 | M0805 | R6 | RESISTOR, American symbol | 311-6.80KHRCT-ND | 0.1 | 0.1 | 0.63 |  |  | 0.1 | 0.1 | 0.63
1 | AS5030 | AS5030 | TSSOP16 | U1 |  | AS5030-ATSTCT-ND | 6.5 | 41.9 |  | Mouser: 4.86 | Fut:4:30 | 6.5 | 41.9 | 0
3 | LSP10 | LSP10 | LSP10 | +5V, GND, OUT | SOLDER PAD drill 1.0 mm, distributor Buerklin, 12H555 | na | [5 empty] | 0 | 0 | 0
Wind Speed Encoder
1 | hall effect latching TO 92A |  |  |  |  | us2881eua-nd | 1.03 | 6.39 |  |  |  | 1.03 | 6.39 | 0
1 | RC motor |  |  |  | 14 or 16 pol |  | 10 | 100 |  |  |  | 10 | 100 | 0
Barometer & Hygrometer |  |  |  |  | Baro_hyg_HP03S
Qty | Value | Device | Package | Parts | Description
1 | PINHD-1X6 | PINHD-1X6 | 1X06 | JP1 | PIN HEADER | 609-3272-ND | 0.33 | 3.09 |  |  |  | 0.33 | 3.09 | 0
0 | 0o | R-US_R0603 | R0603 | R4 | RESISTOR, American symbol | na -- used as jumper | [5 empty] | 0 | 0 | 0
3 | 0.1uf | C-USC0805 | C0805 | C1,C2,C4 | CAPACITOR, American symbol | 478-1395-1-ND | 0.1 | 0.48 | 2.2 |  |  | 0.3 | 1.44 | 6.6
1 | 22uF/10V | CPOL-USSMCB | SMC_B | C3 | POLARIZED CAPACITOR, American symbol | 493-2357-1-ND | 0.56 | 4.69 |  |  |  | 0.56 | 4.69 | 0
1 | 2.2K | R-US_R0603 | R0603 | R3 | RESISTOR, American symbol | 311-2.20KHRCT-ND | 0.1 | 0.1 | 0.63 |  |  | 0.1 | 0.1 | 0.63
2 | 470o | R-US_R0603 | R0603 | R1, R2 | RESISTOR, American symbol | 311-470HRCT-ND | 0.1 | 0.1 | 0.63 |  |  | 0.2 | 0.2 | 1.26
1 | CB3LV | CB3LV | SMD7.5X5MM | OSC1 |  | Not loaded | [5 empty] | 0 | 0 | 0
1 | HIH_6130 | HIH_6130 | SOIC8 | U1 |  | 480-3652-1-ND | 21.8 | 13.5 |  | New: 13.50 | Allied 11.00 | 21.8 | 13.5 | 0
0 | SHT21D | SHT21D |  |  | Alternate Hygrometer |  |  |  |  | New: 25.04 | Allied 22.89 |  |  | 0
0 | LPS331AP | LPS331AP Barometer |  |  | Alternate Barometer |  | 4.8 | 44.56 |  |  |  | 0 | 0 | 0
1 | Osc 32Khz |  |  |  |  | 535-9545-1-ND | 4.13 | 35.1 |  |  |  | 4.13 | 35.1 | 0
1 | HP03S | HP03S BAROMETER | HP03S | U2 | From HOPE RF only | From HopeRF | 12 | 8.5 |  |  |  | 12 | 8.5 | 0
2 | Cable Conn | Cable Conn 6x1 Female | rect housing |  | Cable conn | 952-2231-ND | 0.51 | 3.14 |  |  |  | 1.02 | 6.28 | 0
12 | Crimp pins fpr 6x1 cable |  | Crimp |  | At QTY 50 | 952-2158-ND | 0.0024 | 0.0024 |  |  |  | 0.0288 | 0.0288 | 0
0 | Alternate Conn 2nedded |  | Clincher Assembly |  |  | 609-2162-ND | 1.29 | 11.31 |  |  |  | 0 | 0 | 0
0 | Cable for Clincher 1 needed | 6" Precut jumper |  |  |  | WM06-06A-ND | 0.79 | 7.36 |  |  |  | 0 | 0 | 0
[12 empty] | 0 | 0 | 0
1 |  |  | PCB main |  |  |  | 15 | 150 |  |  |  | 15 | 150 | 0
1 |  |  | PCB power |  |  |  | 2.5 | 25 |  |  |  | 2.5 | 25 | 0
1 |  |  | PCB Wind_enc |  |  |  | 2.5 | 25 |  |  |  | 2.5 | 25 | 0
1 |  |  | PCB tree_dist |  |  |  | 2.5 | 25 |  |  |  | 2.5 | 25 | 0
1 |  |  | PCB Wifi |  |  |  | 2.5 | 25 |  |  |  | 2.5 | 25 | 0
1 |  |  | PC_Solar |  |  |  | 2.5 | 25 |  |  |  | 2.5 | 25 | 0
1 |  |  | Solar cell&opamp |  |  |  | 3.5 | 35 |  |  |  | 3.5 | 35 | 0
[12 empty] | 0 | 0 | 0
[12 empty] | 0 | 0 | 0
Solar Sensor
1 | OP-AMP | MAX4330 | [8 empty] | total | 155.3788 | 847.9488 | 44.12

## Sheet1
Qty | Value | Device | Package | Parts | Description | PN_ DigiKey | X1 | X10 | X100 | Alt Vendor
3 | FE10-1 | FE10-1 | FE10 | SV1, SV2, SV3 | FEMALE HEADER | S7043-ND | 0.83 | 6.86
1 | PINHD-1X6 | PIKIT2_PRG | 1X06_PIKIT | JP1 | PIN HEADER | 609-3272-ND | 0.33 | 3.09
4 | PINHD-1X3 | PINHD-1X3 | 1X03 | FAN, I2C1, SUN, UART1 | PIN HEADER | 609-3461-ND | 0.15 | 1.45
9 | 0.1uF | C-USC0805 | C0805 | C2, C4, C5, C6, C8, C13, C16, C17, C18 | CAPACITOR, American symbol | 478-1395-1-ND | 0.1 | 0.48 | 2.2
0 | 0o | R-US_R0603 | R0603 | R19, R20 | RESISTOR, American symbol | Not filled-- jumper
1 | 330uF/6V | CPOL-USR SMC_D | SMC_D | C7 | POLARIZED CAPACITOR, American symbol | 478-3955-1-ND | 1.91 | 15.95
4 | 10k | R-US_R0603 | R0603 | R3, R4, R11, R12 | RESISTOR, American symbol | 311-10.0KHRCT-ND | 0.1 |  | 0.63
1 | 22uF/10V | CPOL-USSMCB | SMC_B | C12 | POLARIZED CAPACITOR, American symbol | 493-2357-1-ND | 0.56 | 4.69
3 | 120o | R-US_R0603 | R0603 | R1, R2, R14 | RESISTOR, American symbol | 311-120GRCT-ND | 0.1 |  | 0.48
1 | 14k | R-US_R0603 | R0603 | R8 | RESISTOR, American symbol | 311-14.0KHRCT-ND | 0.1 |  | 0.63
5 | 1k | R-US_R0603 | R0603 | R7, R9, R16, R17, R18 | RESISTOR, American symbol | 311-1.0KGRCT-ND | 0.1 |  | 0.48
1 | 2.2uF | C-USC0805 | C0805 | C11 | CAPACITOR, American symbol | 445-3459-1-ND | 0.13 | 0.9
2 | 2.2uF | C-USC0805 | C0805 | C9, C10 | CAPACITOR, American symbol | 445-3459-1-ND | 0.13 | 0.9
2 | 22p | C-USC0603 | C0603 | C14, C15 | CAPACITOR, American symbol | 445-1273-1-ND | 0.1 | 0.3
1 | 22uF/10v | CPOL-USR/SMC_B | SMC_B | C1 | POLARIZED CAPACITOR, American symbol | 493-2357-1-ND | 0.56 | 4.69
1 | 25LC512 | 25LC080SN | SO-08 | U2 | Serial EEPROM 4K/ 8K , SPI bus | 25LC512-I/SN-ND | 2.6 | 18.6
2 | 26.1K | R-US_R0603 | R0603 | R6, R10 | RESISTOR, American symbol | 311-26.1KHRCT-ND | 0.1 |  | 0.63
1 | 3.3v | 78M3.3V | DPACK | IC1 | VOLTAGE REGULATOR | 497-3446-1-ND | 1.04 | 9.19
1 | 32Khz | CRYSTALTC26V | TC26V | Q1 | CRYSTAL | 300-8402-ND | 1.05 | 9
2 | 4.7k | R-US_R0603 | R0603 | R13, R15 | RESISTOR, American symbol | 311-4.70KHRCT-ND | 0.1 |  | 0.48
1 | 4.7uF | CpoulUS SMC_A | SMC_A | C3 | CAPACITOR, American symbol | 399-3696-1-ND | 0.34 | 2.94
1 | 6.8k | R-US_R0603 | R0603 | R5 | RESISTOR, American symbol | 311-6.80KHRCT-ND | 0.1 |  | 0.63
1 | B140 | SCHOTTKY-DIODESMD | SMB | D1 | Schottky Diode | 641-1111-1-ND | 0.42 | 3.31
1 | CP2104-GM | CP2104-GM | QFN24_4X4 | U1 | USB /uart | 336-2008-5-ND | 1.91
1 | FE06-1 | FE06-1 | FE06 | ANA |  | S7004-ND | 0.67 | 5.22
1 | M05X22X5FE | M05X22X5FE | 2X5FEMALE | J6 | Header 5x2 | S7108-ND | 0.87 | 7.21
1 | MA1X06 | MA1X06 | 1X06 | J5 |  | 609-3272-ND | 0.33 | 3.09
1 | MINI-USB-32005-301 | MINI-USB-32005-301 | 32005-301 | USB | MINI USB-B Conector | ED2992CT-ND | 0.68 | 6.14
1 | PIC24FJ128GA008 | PIC24FJ128GA008 | TQFP80-12X12 | U3 | 80pin 16-Bit Flash Microcontrollers | PIC24FJ128GA008-I/PT-ND5.2 | 5.2 | 40.9 |  | New: 4.09 | FUT: 4.09
|  | PIC24FJ256GA108 |  |  | Alernate MCY 256K | PIC24FJ256GA108-I/PT-ND7.42 | 7.42 | 58.4 |  | FUT: 5.84
1 | RJ45-8VERT | RJ45-8VERT | RJ45_VERT | J1 | RJ45 Jack | AE10396-ND | 0.8 | 7.47
2 | SWITCH-MOMENTARY-2SMD | SWITCH-MOMENTARY-2SMD | TACTILE_SWITCH_SMD | S1, S2 |  | P12955SCT-ND | 0.4 | 3.74
1 | ambr | LEDCHIP-LED0603 | CHIP-LED0603 | L4 | LED | 475-2558-1-ND | 0.09 | 0.78
2 | grn | LEDCHIP-LED0603 | CHIP-LED0603 | L2, L5 | LED | 475-1409-1-ND | 0.09 | 0.74
2 | red | LEDCHIP-LED0603 | CHIP-LED0603 | L1, L3 | LED | 475-2512-1-ND | 0.09 | 0.78
1 | FAN 12V/5V | Fan 92x92 mm |  |  |  | 259-1468-ND | 2.69 | 24.64
WiFi
Qty | Value | Device | Package | Parts | Description
2 | 0.1uF | C-USC0805 | C0805 | C1, C2 | CAPACITOR, American symbol | 478-1395-1-ND | 0.1 | 0.48 | 2.2
1 | 10K | R-US_R0603 | R0603 | R2 | RESISTOR, American symbol | 311-10.0KHRCT-ND | 0.1 |  | 0.48
1 | 4.7K | R-US_R0603 | R0603 | R1 | RESISTOR, American symbol | 311-4.70KHRCT-ND | 0.1 |  | 0.48
1 | 4.7uF | CPOL-USR/2012-12R | R/2012-12R | C3 | POLARIZED CAPACITOR, American symbol | 399-3696-1-ND | 0.34 | 2.94
1 | M05X2 | M05X2 | 2X5-RA-HEADER | JP1 | Header 5x2 | 609-3410-ND | 0.38 | 3.56
1 | MRF24WB0MA | MR24WB0MA | MRF24W | M1 | Mirochip/ZeroG Wifi module | MRF24WB0MB/RM-ND | 26.1 | 237.4 |  | New: 23.10 | Fut: 19.20
PWR dist
Qty | Value | Device | Package | Parts | Description
2 |  | PINHD-1X3 | 1X03 | RAIN_COUNT, SUN | PIN HEADER
1 | MINI-USB-32005-301 | MINI-USB-32005-301 | 32005-301 | USB | MINI USB-B Conector | ED2992CT-ND | 0.68 | 6.14
2 | RJ45-8VERT | RJ45-8VERT | RJ45_VERT | J1, J2 | RJ45 Jack | AE10396-ND | 0.8 | 7.47
Wind _conn
Qty | Value | Device | Package | Parts | Description
3 | PINHD-1X3 | PINHD-1X3 | 1X03 | SUN, WIND_COUNT, WIND_DIR | PIN HEADER | 609-3461-ND | 0.15 | 1.45
1 | RJ45-8VERT | RJ45-8VERT | RJ45_VERT | J1 | RJ45 Jack | AE10396-ND | 0.8 | 7.47
Wind_enc
Qty | Value | Device | Package | Parts | Description
3 | 1uF | C-USC0805K | C0805K | C1, C2, C5 | CAPACITOR, American symbol | 490-5320-1-ND | 0.35 | 3.05
1 | 330uF/6.3V | CPOL-USSMCD | SMC_D | C6 | POLARIZED CAPACITOR, American symbol | 478-3955-1-ND | 1.91 | 15.95
1 | 6.8K | R-US_M0805 | M0805 | R6 | RESISTOR, American symbol | 311-6.80KHRCT-ND | 0.1 |  | 0.63
1 | AS5030 | AS5030 | TSSOP16 | U1 |  | AS5030-ATSTCT-ND | 6.5 |  |  | Mouser: 4.86 | Fut:4:30
3 | LSP10 | LSP10 | LSP10 | +5V, GND, OUT | SOLDER PAD drill 1.0 mm, distributor Buerklin, 12H555 | na
Baro_hyg_HP03S
Qty | Value | Device | Package | Parts | Description
1 | PINHD-1X6 | PINHD-1X6 | 1X06 | JP1 | PIN HEADER | 609-3272-ND | 0.33 | 3.09
1 | 0o | R-US_R0603 | R0603 | R4 | RESISTOR, American symbol | na -- used as jumper
3 | 0.1uf | C-USC0805 | C0805 | C1,C2,C4 | CAPACITOR, American symbol | 478-1395-1-ND | 0.1 | 0.48 | 2.2
1 | 22uF/10V | CPOL-USSMCB | SMC_B | C3 | POLARIZED CAPACITOR, American symbol | 493-2357-1-ND | 0.56 | 4.69
1 | 2.2K | R-US_R0603 | R0603 | R3 | RESISTOR, American symbol | 311-2.20KHRCT-ND | 0.1 |  | 0.63
2 | 470o | R-US_R0603 | R0603 | R1, R2 | RESISTOR, American symbol | 311-470HRCT-ND | 0.1 |  | 0.63
1 | CB3LV | CB3LV | SMD7.5X5MM | OSC1 |  | Not loaded
1 | HIH_6130 | HIH_6130 | SOIC8 | U1 |  | 480-3652-1-ND | 21.8 |  |  | New: 13.50
1 | HP03S | HP03S | HP03S | U2 | From HOPE RF only | From HopeRF | 12
2 | Cable Conn | Cable Conn 6x1 Female | rect housing |  | Cable conn | 952-2231-ND | 0.51 | 3.14
12 | Crimp pins fpr 6x1 cable |  | Crimp |  | At QTY 50 | 952-2158-ND | 0.12