## Sheet1 (2)
Station Base Board PCB
Qty | Description | Value | Package | Parts | PN_ DigiKey | X1 | X10 | X100 | Alt Vendor | Subtotals
13 | Capacitor | 0.1uF | C0805 | C2, C3,C4,C5,C6,C8,C11,C13,C16,C18,C19,C20,C21 | 478-1395-1-ND | 0.1 | 0.48 | 2.2 |  |  | 1.3 | 6.24 | 0
1 | Capacitor, Polarized | 330uF/6V | SMC_D | C7 | 399-4055-1-ND | 1.91 | 15.95 |  |  |  | 1.91 | 15.95
2 | Capacitor, Polarized | 22uF/10V | SMC_B | C1,C12 | 493-2357-1-ND | 0.56 | 4.69 |  |  |  | 1.12 | 9.38
2 | Capacitor | 2.2uF | C0805 | C9, C10 | 445-3459-1-ND | 0.13 | 0.9 |  |  |  | 0.26 | 1.8
2 | Capacitor | 22p | C0603 | C14, C15 | 445-1273-1-ND | 0.1 | 0.3 |  |  |  | 0.2 | 0.6
4 | Resistor | 14K | R0603 | R7,R8,R19,R20 | 311-14.0KHRCT-ND | 0.1 | 0.14 | 0.63 |  |  | 0.4 | 0.56
2 | Resistor | 1K | R0603 | R16, R17 | 311-1.0KGRCT-ND | 0.1 | 0.1 | 0.48 |  |  | 0.2 | 0.2
3 | Resistor | 10K | R0603 | R3,R4,R11, | 311-10.0KHRCT-ND | 0.1 | 0.14 | 0.63 |  |  | 0.3 | 0.42
2 | Resistor | 120o | R0603 | R1, R2, | 311-120GRCT-ND | 0.1 | 0.1 | 0.48 |  |  | 0.2 | 0.2
1 | Resistor | 8.2K | R0603 | R5 | 311-8.2KGRDKR-ND | 0.1 | 0.1 | 0.48 |  |  | 0.1 | 0.1
5 | Resistor | 4.7K | R0603 | R12,R14,R15,R23,R24 | 311-4.7KGRDKR-ND | 0.1 | 0.1 | 0.48 |  |  | 0.5 | 0.5
1 | Resistor | 470O | R0603 | R18 | 311-470GRCT-ND | 0.1 | 0.1 | 0.48 |  |  | 0.1 | 0.1
4 | Resistor | 26.1K | R0603 | R9,R10,R21,R22 | 311-26.1KHRCT-ND | 0.1 | 0.14 | 0.63 |  |  | 0.4 | 0.56
1 | VOLTAGE REGULATOR, LDO 3.3v | LD29150DT33R | DPACK | IC1 | 497-1496-1-ND | 1.57 | 13.88 |  | MOU: 0.95 @10 |  | 1.57 | 13.88
1 | CRYSTAL | 32Khz | SMD-Can | Q1 | 300-8340-1-ND | 0.68 | 5.85 |  |  |  | 0.68 | 5.85
1 | Resistor | 2.2K | R0603 | R13 | 311-2.2KGRDKR-ND | 0.1 | 0.1 |  |  |  | 0.1 | 0.1
1 | Schottky Diode | B140 | SMB | D1 | 641-1111-1-ND | 0.42 | 3.31 |  |  |  | 0.42 | 3.31
1 | Shottky Diode | MBR0520 | SOD123 | D2 | MBR0520TPMSCT-ND | 0.42 | 3 |  |  |  | 0.42 | 3
1 | USB /UART | CP2104-GM | QFN24_4X4 | U1 | 336-2008-5-ND | 1.91 | 1.8 |  |  |  | 1.91 | 1.8
3 | Molex KK 6373 header with lock | CONN HEADER 3POS .100 VERT TIN |  | FAN, SUN,+5V | WM4201-ND | 0.3 | 2.8 |  |  |  | 0.9 | 8.4
2 | Male header 1x3 |  |  | UART1, I2C1 | 609-3464-ND | 0.16 | 1.46 |  |  |  | 0.32 | 2.92
1 | Male header 1x6 | Not Loaded |  | JPROG | 609-3256-ND | 0.32 | 3.05 |  |  |  | 0.32 | 3.05
3 | Male header 1x10 | Not Loaded |  | SV1,SV2,SV3 | 609-3279-ND | 0.44 | 4.61 |  |  |  | 1.32 | 13.83
1 | Male header 1x5 | Not Loaded |  | ANA | 609-3462-ND | 0.21 | 1.92 |  |  |  | 0.21 | 1.92
0 | Female header 2x5, not loaded, solder direct | WiFi Connector | 2X5FEMALE | J6/ Wifi | S7108-ND | 0.87 | 7.21 |  |  |  | 0 | 0
1 | Molex KK 6373 header with lock | Baro/Hyg header | 1X05 | J5 /BaroHyg | WM4203-ND | 0.43 | 4.23 |  |  |  | 0.43 | 4.23
1 | MINI USB-B Conector | MINI-USB-32005-301 | 32005-301 | USB | ED2992CT-ND | 0.68 | 6.14 |  |  |  | 0.68 | 6.14
0 | MCU 128K | PIC24FJ128GA008 | TQFP80-12X12 | U3 | PIC24FJ128GA008-I/PT-ND5.2 | 5.2 | 38.9 |  | FUT: 3.89@10 | FUT: 4.09@1 | 0 | 0
1 | MCU 256K | PIC24FJ256GA108 | TQFP80-12X12 |  | PIC24FJ256GA108-I/PT-ND7.42 | 7.42 | 51.8 |  | FUT: 5.18 @ 5 |  | 7.42 | 51.8
1 | EEprom 512kbit | 25LC512 | SOIC8 | U2 | 25LC512-I/SN-ND | 2.6 | 17 |  | FUT: 1.70 @10 |  | 2.6 | 17
1 | RJ45 Jack | RJ45-8VERT | RJ45_VERT | J1 | AE10396-ND | 0.8 | 7.47 |  |  |  | 0.8 | 7.47
3 | Switch | SWITCH-MOMENTARY-2SMD |  | S1, S2, Reset | P12955SCT-ND | 0.4 | 3.74 |  |  |  | 1.2 | 11.22
1 | LED | ambr | CHIP-LED0603 | L4 | 475-2558-1-ND | 0.09 | 0.78 |  |  |  | 0.09 | 0.78
2 | LED | grn | CHIP-LED0603 | L2, L5 | 475-1409-1-ND | 0.09 | 0.74 |  |  |  | 0.18 | 1.48
2 | LED | red | CHIP-LED0603 | L1, L3 | 475-2512-1-ND | 0.09 | 0.78 |  |  |  | 0.18 | 1.56
1 | PCB | Gold Phoenix 50 @ $3.95 |  |  | BatchPCB $16 each | 12 | 120 |  |  |  | 12 | 120
31.635
40.74
WiFi Interface Module & PCB
Qty | Description | Value | Package | Parts
2 | Capacitor | 0.1uF | C0805 | C1, C2 | 478-1395-1-ND | 0.1 | 0.48 | 2.2 |  |  | 0.2 | 0.96
1 | Resistor | 10K | R0603 | R2 | 311-10.0KHRCT-ND | 0.1 | 0.1 | 0.48 |  |  | 0.1 | 0.1
1 | Resistor | 4.7K | R0603 | R1 | 311-4.70KHRCT-ND | 0.1 | 0.1 | 0.48 |  |  | 0.1 | 0.1
1 | Capacitor Polarized | 4.7uF | R/2012-12R | C3 | 399-3696-1-ND | 0.34 | 2.94 |  |  |  | 0.34 | 2.94
1 | Male Header 2x5 | M05X2 | 2X5-RA-HEADER | JP1 | 609-3410-ND | 0.38 | 3.56 |  |  |  | 0.38 | 3.56
1 | Mirochip/ZeroG Wifi module | MRF24WB0MA | MRF24W | M1 | MRF24WB0MB/RM-ND | 26.1 | 210 |  | New: 23.10 | Fut: 19.20 | 26.1 | 210
1 | PCB | Gold Phoenix 100 @ $1.10 |  |  | BatchPCB $3 each | 2 | 20 |  |  |  | 2 | 20
23.766
Power feed & Sun, Rain input PCB | [9 empty] | 29.22
Qty | Description | Value | Package | Parts
2 | Molex KK 6373 header with lock | CONN HEADER 3POS .100 VERT TIN |  | Rain, Sun | WM4201-ND | 0.3 | 2.8 |  |  |  | 0.6 | 5.6
1 | MINI USB-B Conector | MINI-USB-32005-301 | 32005-301 | USB | ED2992CT-ND | 0.68 | 6.14 |  |  |  | 0.68 | 6.14
2 | RJ45 Jack | RJ45-8VERT | RJ45_VERT | J1, J2 | AE10396-ND | 0.8 | 7.47 |  |  |  | 1.6 | 14.94
1 | PCB | Gold Phoenix 100 @ $1.28 |  |  |  | 3.5 | 35 |  |  |  | 3.5 | 35
6.168
6.38
Wind tree distributor PCB
Qty | Description | Value | Package | Parts
1 | RJ45 Jack | RJ45-8VERT | RJ45_VERT | J1 | AE10396-ND | 0.8 | 7.47 |  |  |  | 0.8 | 7.47
1 | PCB | Gold Phoenix 100 @ $1.10 |  |  |  | 2.5 | 25 |  |  | 3.247 | 2.5 | 25
3.3
Wind Direction Sensor
1 | Wind vane | DAVIS WIND VANE 7904 |  | http://www.ambientweather.com/dain79wivafo.html |  | 15 | 100 |  |  |  | 15 | 10
1 | Magnet diametrically polarized |  |  |  |  | 0.75 | 0.75 |  |  |  |  | 0.075
2 | Bearings |  |  |  |  | 2.5 | 25 |  |  |  | 5 | 5
1 | Axcel |  |  |  |  | 5 | 40 |  |  |  | 5 | 4
2 | C-clips 1/4 |  |  |  |  | 0.2 | 10 |  |  |  | 0.4 | 2
1 | Ft Cable 3-pole |  |  |  |  | 0.75 | 50 |  |  |  | 0.75 | 5
1 | label |  |  |  |  | 0.75 | 7.5 |  |  |  | 0.75 | 0.75
1 | Housing |  |  |  |  | 7.5 | 75 | 400 |  |  | 7.5 | 7.5
1 | PCB |  |  |  |  | 1.7 | 17 |  |  |  | 1.7 | 1.7
3 | Capacitor | 1uF | C0805K | C1, C2, C5 | 490-5320-1-ND | 0.35 | 3.05 |  |  |  | 1.05 | 0.915
1 | Pol Capacitor | 330uF/6.3V | SMC_D | C6 | 399-4055-1-ND | 1.05 | 10.5 |  |  |  | 1.05 | 1.05
1 | Resistor | 6.8K | M0805 | R6 | 311-6.80KHRCT-ND | 0.1 | 0.1 | 0.63 |  |  | 0.1 | 0.01
1 | IC | AS5030 | TSSOP16 | U1 | AS5030-ATSTCT-ND | 6.5 | 41.9 |  | Mouser: 4.86 | Fut:4:30 | 6.5 | 4.19
1 | IC | AS5030 | TSSOP 16 | Future 3:03 | DK: AS5030-ATSTCT-ND | 6.3 | 31.7 |  | FUT: 3.17 @5 |  | 6.3 | 3.17
[11 empty] | 51.1 | 45.36
Wind Speed Sensor
1 | Anemometer | DAVIS VANTAGE VUE WIND CUPS 7342.178 |  | http://www.ambientweather.com/da7342178.html |  | 15 | 100 |  |  |  | 15 | 10
1 | Housing 2parts |  |  |  |  | 7.5 | 60 | 400 |  |  | 7.5 | 6
2 | Bearings |  |  |  |  | 2.5 | 25 |  |  |  | 5 | 5
1 | Axcel |  |  |  |  | 5 | 40 |  |  |  | 5 | 4
2 | C-clips 1/4 |  |  |  |  | 0.2 | 10 |  |  |  | 0.4 | 2
1 | Ft Cable 3-pole |  |  |  |  | 0.75 | 50 |  |  |  | 0.75 | 5
1 | label |  |  |  |  | 0.75 | 7.5 |  |  |  | 0.75 | 0.75
1 | Reflective opto interrupter | OSRAM SFH9201 |  | OPTO1 | 475-2658-1-ND | 1.39 | 11.61 |  |  |  | 1.39 | 1.161
1 | Transistor NPN | MMBT3904 |  | T1 | MMBT3904TPMSCT-ND | 0.32 | 2.07 |  |  |  | 0.32 | 0.207
2 | Resistor | 120O | R0603 | R1,R2 | 311-120GRCT-ND | 0.1 | 0.1 | 0.48 |  |  | 0.2 | 0.02
1 | Resistor | 10K | R0603 | R3 | 311-10.0KHRCT-ND | 0.1 | 0.14 | 0.63 |  |  | 0.1 | 0.014
1 | Rotor |  |  |  |  | 5 | 40 |  |  |  | 5 | 4
1 | Resistor | 1K | R0603 | R4 | 311-1.0KHRCT-ND | 0.1 | 0.14 | 0.63 |  |  | 0.1 | 0.014
1 | PCB | Gold Phoenix 100 @ $1.10 |  |  |  | 1.75 | 17.5 | 0.063 |  |  | 1.75 | 1.75
[11 empty] | 43.26 | 39.916
Barometer & Hygrometer PCB
Qty | Description |  | Package | Parts
2 | Resistor | 470O | R0603 | R1,R2 | 311-470GRCT-ND | 0.1 | 0.1 | 0.48 |  |  | 0.2 | 0.2
2 | Capacitor | 0.1uF | C0805 | C1, C4 | 478-1395-1-ND | 0.1 | 0.48 | 2.2 |  |  | 0.2 | 0.96
1 | Capacitor, Polarized | 22uF/10V | SMC_B | C3 | 493-2357-1-ND | 0.56 | 4.69 |  |  |  | 0.56 | 4.69
1 | Sensor Hygrometer | HIH_6131,hih7131 | SOIC-8 | U1 | 785-HIH-6131-021-001 -- MOUSER | 16.9 | 159.3 |  |  |  | 16.9 | 159.3 |  | newark hih6131 :$13.50 | digikey hih7131 : $15.67 | allied hih6131 $13.50
1 | Sensor Barometer /Temperatur | BMP085 | LCC8 | U2 | 828-1005-1-ND | 7.67 | 60.52 |  | China 2.50 |  | 7.67 | 60.52
1 | Molex KK series connector housing | CONN HOUS 5POS .100 W/RAMP/RIB |  |  | WM2003-ND | 0.28 | 2.58 |  |  |  | 0.28 | 2.58
5 | Crimp terminal for Molex KK connector |  |  |  | WM1114CT-ND | 0.05 | 0.5 |  |  |  | 0.25 | 2.5
3 | Inches hookup wire 5 pol |  |  |  |  | 0.5 | 5 |  |  |  | 1.5 | 15
1 | PCB | Gold Phoenix 100 @ $1.10 |  |  |  | 1.15 | 15 |  |  |  | 1.15 | 15
[11 empty] | 28.71 | 26.075
Solar Sensor
1 | Solar Cell | CPC1822 | SOIC-8 |  | CLA289-ND | 1.4 | 12.4 | 98 |  |  | 1.4 | 12.4
1 | OP-amp | MAX4330 | SOT23-5 |  | MAX4330EUK+TCT-ND | 3.22 | 32.2 | 213 |  |  | 3.22 | 32.2
2 | Capacitor | 0.1uF | C0805 | C1, C2 | 478-1395-1-ND | 0.1 | 0.48 | 2.2 |  |  | 0.2 | 0.96
1 | Resistor | 47K |  | R1 | 311-47.0KHRCT-ND | 0.1 | 0.14 | 0.63 |  |  | 0.1 | 0.14
1 | Cable | [9 empty] | 0 | 0
1 | Molex KK series connector housing | CONN HOUS 3POS .100 W/RAMP/RIB |  |  | WM2003-ND | 0.19 | 1.74 | 10.73 |  |  | 0.19 | 1.74
3 | Crimp terminal for Molex KK connector |  |  |  | WM1114CT-ND | 0.05 | 0.5 | 4.66 |  |  | 0.15 | 1.5
3 | Inches hookup wire 3 pol |  |  |  |  | 0.5 | 5 | 50 |  |  | 1.5 | 15
1 | PCB | Gold Phoenix 100 @ $1.10 |  |  |  | 2.5 | 25 | 250 |  | 8.894 | 2.5 | 25
9.26
[11 empty] | 0 | 0
[11 empty] | 0 | 0
[11 empty] | 0 | 0
[11 empty] | 0 | 0
[11 empty] | 0 | 0
[11 empty] | 0 | 0
[11 empty] | 0 | 0
[11 empty] | 0 | 0
[11 empty] | 0 | 0
[11 empty] | 0 | 0
[11 empty] | 0 | 0
[11 empty] | 0 | 0
[11 empty] | 0 | 0
0
Post Enclosure , cabling, power supply
1 | Severe Weather Post SLV COMP | Item # 160835 |  |  | Lowes | 10 | 100 |  |  |  | 10 | 100
1 | Severe Weather Kove Base | Item #7067 |  |  | Lowes | 7 | 70 |  |  |  | 7 | 70
1 | Severe Weather Post Cap Bevel | Item #100437 |  |  | Lowes | 5 | 50 |  |  |  | 5 | 50
1 | FAN 12V/5V | FAN 12V/5V, 92mmx92mm |  |  | 259-1468-ND | 2.69 | 24.64 |  |  |  | 2.69 | 24.64
2 | Crimp terminal for Molex KK connector |  |  |  | WM1114CT-ND | 0.05 | 0.5 |  |  |  | 0.1 | 1
1 | Molex KK series connector housing | CONN HOUS 3POS .100 W/RAMP/RIB |  |  | WM2001-ND | 0.19 | 1.74 |  |  |  | 0.19 | 1.74
2 | Mounting bracket for base pcb |  |  |  |  | 1 | 10 |  |  |  | 2 | 20
1 | USB Powersupply 5V/1A USB-Mini-B |  |  |  |  | 8.5 | 50 |  |  |  | 8.5 | 50
1 | 25 feet CAT5 Ethernet cable 22ga |  |  |  | Frys | 15 | 120 |  |  |  | 15 | 120
1 | 14 feet CAT5 Ethernet cable 22ga |  |  |  | Frys | 9 | 50 |  |  | 48.738 | 9 | 50
59.48
Cost for main brd, Wifi, & baro_hyg sensor $82 at qty 10
Cost for Winspeed sensor board only $7.5 at qty 10
Cost for Wind Direction sensord board only $9.50 at qty 10